## Main
Simple emissions target model
Illustrating the difference in carbon intensity between sectors and technologies
This section allows you to compare the effect of applying an intensity standard in a given sector, and between two technologies.
Instructions: |  |  |  |  | Model key:
Using the 'User Input' cells, select: |  |  |  |  | User Input
1. the level of the intensity standard you wish to consider. Enter zero to assess a standard "cap-and-trade" or carbon tax. |  |  |  |  | Input
2. the sector you would like to assess. |  |  |  |  | Output
3. two different technologies (e.g. a gas boiler and a heat pump). Only technologies within the chosen sector can be selected. |  |  |  |  | Results
4. on what basis you would like to compare the two technologies. A like-for-like comparison between sectors/technologies can be made by choosing:
--> "Input" to make the fuel input constant across both technologies.
--> "Output" to make the output (e.g. miles travelled) the same across each of the chosen technologies. This can illustrate the credits earned for abatement (e.g. replacing an ICE car with an EV that drives the same distance).
--> "Carbon" to make the carbon emissions the same across both technologies. This allows you to compare the credits earned/needed per kg of carbon emitted.
The capacity of the second technology will then be scaled up or down such that its input, output, or carbon emissions are equal to the first technology.
Please note that as no amount of wind turbines will produce any carbon, it is not possible to equate the carbon emissions of wind to a carbon emitting technology.
1. Enter intensity standard: | 0.05
2. Select a sector: | Transport
3. Choose two technologies: | Electric vehicle | ICE vehicle
4. Choose basis for comparison: | Output
Inputs
Chosen technologies (for relevant sector) |  | Electric vehicle |  | ICE vehicle
Carbon emissions and outputs
Resulting emissions intensity and credit requirements
|  | 0.05kg of credits per 1kWh Electricity used |  | 0.19kg of credits per 1kWh Petrol used
|  | 0.01kg of credits per 1km Travel produced |  | 0.09kg of credits per 1km Travel produced
|  | 0.5kg of credits per 1kgCO2 emitted |  | 0.79kg of credits per 1kgCO2 emitted
Assessing the impact of a carbon intensity standard versus a tax or tradeable permit system
This section compares the credit market outcomes with an intensity standard for the sector and technologies selected above, with the outcomes with a carbon tax or tradeable permit system
| Credits required under a tax or tradeable permit system |  | Credits required under a carbon intensity standard
| 1kWh Electricity produces 0.42x the emissions as 1kWh Petrol. |  | 1kWh Electricity requires 0.26x the credits as 1kWh Petrol.
Summary results
The graph below shows the credits that each technology requires per kg of carbon abated (negative values indicate that it receives credits for emissions)
The teal bars show this under a carbon tax or cap-and-trade (i.e. a zero standard), the yellow bars show this for the standard specified above.
Technologies which do not emit any carbon are not shown.
Underlying inputs and calculations
Emissions intensity inputs
Adjust the blue values below to change the intensities used in the model
Fuel | Emissions intensity (kg/unit) | Source
kWh Gas | 0.18358 | ESME 4.4
kWh Gas (with CCS) | 0.009179 | 95% capture rate, as per ESME 4.4
kWh Petrol | 0.24 | ESME 4.4
kWh Electricity | 0.1 | Assumption (we are not using current values from BEIS as the average intensity is greater than gas at current gen mix)
kWh Renewable energy | 0 | Assumption
kg Carbon | -1 | Assumption
Calculations
You do not need to edit this section unless you wish to adjust technology inputs, which are given in blue text.
Detailed calculations | Chosen tech 1 | Chosen tech 2 |  | Electricity generation |  |  | Heat generation |  | Transport |  | Energy efficiency |  | Direct air capture
Information for chosen technology | Electric vehicle | ICE vehicle |  | CCGT | Gas CCS | Wind turbine | Gas boiler | Heat pump | Electric vehicle | ICE vehicle | Gas boiler (well insulated house) | Gas boiler (poorly insulated house) | Direct air capture
Help cell | 6 | 7
Input used | 1 | 2.3405 |  | 1
Input | kWh Electricity | kWh Petrol |  | kWh Gas | kWh Gas (with CCS) | kWh Renewable energy | kWh Gas | kWh Electricity | kWh Electricity | kWh Petrol | kWh Gas | kWh Gas | kG Carbon
Input description | 1kWh Electricity | 2.34kWh Petrol
Emissions intensity of input (kgCO2e/input) | 0.1 | 0.24 |  | 0.18358 | 0.009179 | 0 | 0.18358 | 0.1 | 0.1 | 0.24 | 0.18358 | 0.18358 | -1
Emissions intensity description | 1kWh Electricity (0.1kgCO2/kWh) | 2.34kWh Petrol (0.24kgCO2/kWh)
Total emissions (kgCO2e) | 0.1 | 0.56171
Emission description | 0.1kg CO2 | 0.56kg CO2
Output | km Travel | km Travel |  | kWh Electricity | kWh Electricity | kWh Electricity | kWh Heat | kWh Heat | km Travel | km Travel | HDD at a comfortable temperature | HDD at a comfortable temperature | kg Stored carbon
Output per unit of input | 5 | 2.1363 |  | 60% | 55% | 1 | 80% | 2.5 | 5 | 2.1363 | 0.0365 | 0.024333 | 1
Output | 5 | 5
Output description | 5km Travel | 5km Travel
Emissions per unit of output | 0.02 | 0.11234
Credits earned (bought) per unit of input | -0.05 | -0.19 |  | -0.13358 | 0.040821 | 0.05 | -0.13358 | -0.05 | -0.05 | -0.19 | -0.13358 | -0.13358 | 1.05
Kg of credits earned (bought) | -0.05 | -0.44469
Description | Emissions intensity is above the 0.05kgCO2/kWh standard 0.05 kg credits need to be bought | Emissions intensity is above the 0.05kgCO2/kWh standard 0.44 kg credits need to be bought
Credits required per unit input | 0.05 | 0.19
Description | 0.05kg of credits per 1kWh Electricity used | 0.19kg of credits per 1kWh Petrol used
Credits required per unit output | 0.01 | 0.088938
Description | 0.01kg of credits per 1km Travel produced | 0.09kg of credits per 1km Travel produced
Credits required per unit carbon | 0.5 | 0.79167 |  | 0.72764 | -4.4472 | -100 | 0.72764 | 0.5 | 0.5 | 0.79167 | 0.72764 | 0.72764 | 1.05
Ranking |  |  |  | 3 | 9 | 10 | 4 | 7 | 8 | 2 | 5 | 6 | 1
| 0.5kg of credits per 1kgCO2 emitted | 0.79kg of credits per 1kgCO2 emitted
Image for input fuel | Electricity | Petrol |  | Gas | Gas | Wind | Gas | Electricity | Electricity | Petrol | Gas | Gas | Carbon
Image for output | Travel | Travel |  | Electricity | Electricity | Electricity | Heat | Heat | Travel | Travel | HDDs | HDDs | Carbon
Image for tech | Car | Car |  | Power station | Power station | Wind turbine | Boiler | Heatpump | Car | Car | House | House | Heatpump
Source for bar chart
Rank | Technology ID | Technology name | Carbon tax (0kg/KWh standard) | 0.05kgCO2/kWh standard | Credits under standard
1 | 10 | Direct air capture | 1 | 1.05 | 1.05
2 | 7 | ICE vehicle | 1 | 0.79167 | 0.79167
3 | 1 | CCGT | 1 | 0.72764 | 0.72764
4 | 4 | Gas boiler | 1 | 0.72764 | 0.72764
5 | 8 | Gas boiler (well insulated house) | 1 | 0.72764 | 0.72764
6 | 9 | Gas boiler (poorly insulated house) | 1 | 0.72764 | 0.72764
7 | 5 | Heat pump | 1 | 0.5 | 0.5
8 | 6 | Electric vehicle | 1 | 0.5 | 0.5
9 | 2 | Gas CCS | 1 | -4.4472 | -4.4472
10 | 3 |  | #N/A | #N/A | -100
Source for chart comparing intensity of technologies with the standard
Position | kWh Electricity | kWh Petrol | Standard
1 | 0.1 |  | 0.05
2 |  | 0.24 | 0.05
3
Positive error bar | #N/A | #N/A
Negative error bar | 0.05 | 0.19
Categories for dropdowns
Electricity generation | CCGT | Gas CCS | Wind turbine
Heat generation | Gas boiler | Heat pump
Transport | Electric vehicle | ICE vehicle
Energy efficiency | Gas boiler (well insulated house) | Gas boiler (poorly insulated house)
Direct air capture | Direct air capture
Chosen category for dropdowns | 3
This table is used to select the icons on the infographic. Only green-highlighted icons exist.
|  | Input fuel 1 | Input fuel 2 | Output 1 | Output 2 | Tech 1 | Tech 2
Icon name |  | Electricity | Petrol | Travel | Travel | Car | Car
Empty | 1 | #N/A | #N/A | #N/A | #N/A | #N/A | #N/A
Gas | 1 | #N/A | #N/A | #N/A | #N/A | #N/A | #N/A
Electricity | 1 | 1 | #N/A | #N/A | #N/A | #N/A | #N/A
Wind | 1 | #N/A | #N/A | #N/A | #N/A | #N/A | #N/A
Heat | 1 | #N/A | #N/A | #N/A | #N/A | #N/A | #N/A
HDDs | 1 | #N/A | #N/A | #N/A | #N/A | #N/A | #N/A
Travel | 1 | #N/A | #N/A | 1 | 1 | #N/A | #N/A
Carbon | 1 | #N/A | #N/A | #N/A | #N/A | #N/A | #N/A
Boiler | 1 | #N/A | #N/A | #N/A | #N/A | #N/A | #N/A
Wind turbine | 1 | #N/A | #N/A | #N/A | #N/A | #N/A | #N/A
Power station | 1 | #N/A | #N/A | #N/A | #N/A | #N/A | #N/A
House | 1 | #N/A | #N/A | #N/A | #N/A | #N/A | #N/A
Car | 1 | #N/A | #N/A | #N/A | #N/A | 1 | 1
CCS | 1 | #N/A | #N/A | #N/A | #N/A | #N/A | #N/A
Petrol | 1 | #N/A | 1 | #N/A | #N/A | #N/A | #N/A
Heatpump | 1 | #N/A | #N/A | #N/A | #N/A | #N/A | #N/A
Blank | 1 | #N/A | #N/A | #N/A | #N/A | #N/A | #N/A
Blank | 1 | #N/A | #N/A | #N/A | #N/A | #N/A | #N/A
Blank | 1 | #N/A | #N/A | #N/A | #N/A | #N/A | #N/A
Blank | 1 | #N/A | #N/A | #N/A | #N/A | #N/A | #N/A
Blank | 1 | #N/A | #N/A | #N/A | #N/A | #N/A | #N/A
1kWh Electricity (0.1kgCO2/kWh)
5km Travel
0.1kg CO2
Emissions intensity is above the 0.05kgCO2/kWh standard 0.05 kg credits need to be bought
2.34kWh Petrol (0.24kgCO2/kWh)
5km Travel
0.56kg CO2
Emissions intensity is above the 0.05kgCO2/kWh standard 0.44 kg credits need to be bought
1kWh Electricity produces 0.42x the emissions as 1kWh Petrol.
1kWh Electricity requires 0.26x the credits as 1kWh Petrol.
Note: The Y-axis of this graph is truncated at -2 and 2.
Under a tax or tradable permit system, the number of credits required would be directly proportional to the carbon emitted by each technology
This would result in an economically efficient outcome
Under the carbon intensity policy, credits would only be required relative to the intensity standard that has been applied
This would change the relativity between the credits required for the high carbon and the low carbon fuel and result in distortions to the incentives to abate across different technology types.
An emissions standard above zero means that the difference in the number of credits required for each technology/fuel is no longer proportional to the difference in emissions from technologies/fuels
Tax